## Worksheet 1
Parameter | Units | Parameter Description
RDF | – | Controls the distribution of total monthly rainfall over four iterations
AI | Fraction | Impervious fraction of sub-basin
PI1 & PI2 | mm | Interception storage for two vegetation types
AFOR | % | % area of sub-basin under vegetation type 2
FF | – | Ratio of potential evaporation rate for Veg2 relative to Veg1
PEVAP | mm | Annual sub-basin evaporation
ZMIN | mm month−1 | Minimum sub-basin absorption rate
ZAVE | mm month−1 | Mean sub-basin absorption rate
ZMAX | mm month−1 | Maximum sub-basin absorption rate
ST | mm | Maximum moisture storage capacity
SL | mm | Minimum moisture storage below which no GW recharge occurs
POW | – | Power of the moisture storage – runoff equation
FT | mm month−1 | Runoff from moisture storage at full capacity (ST)
GPOW | – | Power of the moisture storage – GW recharge equation
GW | mm month−1 | Maximum ground water recharge at full capacity, ST
R | – | Evaporation-moisture storage relationship parameter
TL | months | Lag of surface and soil moisture
CL | months | Channel routing coefficient
DDENS | – | Drainage density
T | m2 d−1 | Ground water transmissivity
S | – | Ground water storativity
GWSlope | – | Initial ground water gradient
AIRR | km2 | Irrigation area
IWR | Fraction | Irrigation water return flow fraction
EffRf | Fraction | Effective rainfall fraction
NIrrDmd | Ml yr−1 | Non-irrigation demand from the river
MAXDAM | Ml | Small dam storage capacity
DAREA | % | Percentage of sub-basin above dams
A, B | – | Parameters in non-linear dam area-volume relationship
IrrAreaDmd | km2 | Irrigation area from small dams
CAP | Mm3 | Reservoir capacity
DEAD | % | Dead storage
INIT | % | Initial storage
RES 1–5 | % | Reserve supply levels (percentage of full capacity)
ABS | Mm3 | Annual abstraction volume
COMP | Mm3 | Annual compensation flow volume