## Worksheet 1
Scenario # | Parameter/Mechanism
1 | reference
2 | Biot coefficient set =1 (instead of the actual value)
3a | the intra-field fault F3 is characterized by a dip =65∘ (instead of being vertical)
3b | the intra-field fault F3 is characterized by a dip =-65∘ (instead of being vertical)
3c | offset in the vertical direction =100 m between the two reservoir blocks (instead of zero offset)
3d | offset in the vertical direction =200 m between the two reservoir blocks (instead of zero offset)
4a | the natural stress regime in the horizontal plane is rotated by 90∘
4b | M1=sh/sv=0.40 and M2=sH/sv=0.47 (instead of 0.74 and 0.83, respectively)
5a | faults characterized by a cohesion c=0 bar (instead of 20 bar)
5b | faults characterized by a static friction angle φs=20∘ (instead of φs=30∘)
5c | faults characterized by a linear weakening with φd=10∘ and dc=2 mm
5d | faults characterized by a linear weakening with φd=20∘ and dc=20 mm
6a | reservoir stiffness E=8 GPa (instead of 11 GPa)
6b | reservoir stiffness E=20 GPa (instead of 11 GPa)
7a | uneven pressure changes in the two reservoir blocks during UGS: ΔP1=-100 bar and ΔP2=0 bar (instead of ΔP1=ΔP2=-100 bar)
7b | uneven pressure changes in the two reservoir blocks during UGS: ΔP1=-100 bar and ΔP2=-200 bar (instead of ΔP1=ΔP2=-100 bar)
8 | pressure changes during UGS ΔP1=ΔP2=-150 bar (instead of −100 bar)
9 | viscous caprock (instead of elastic)