## Worksheet 1
No. | Method | GHG emission [t CO2-eq ha−1 yr−1] = | Input data needed besidesarea of peat | Background | GHG estimated
1 | Waternet (Stoffels, 2009) | −0.212 [t CO2 ha−1 yr−1 cm−1] ⋅ mean lowest groundwaterlevel [cm] + 1.677 [t CO2 ha−1 yr−1] | mean lowestgroundwatertable | This method is developed based on a literature study of GHG emissions in Dutch peat meadows in grass land (Stoffels, 2009), see Fig. 2. | CO2, N2O and CH4
2 | Jurasinski et al. (2016) | −0.408* (mean groundwater level [cm − mv] − clay cover [cm]) + emission N2O [t CO2-eq ha−1 yr−1] + emission CH4 [t CO2-eq ha−1 yr−1] (see Table 2) | mean ground-water level clay cover | This method is used by GDNK (2018). This method is developed based on a literature study by Jurasinski et al. (2016), see Fig. 3. | CO2, N2O and CH4
3 | Van den Akker et al. (2008) | 2.3 [CO2 ha−1 mm−1] ⋅ soil subsidence [mm yr−1] | subsidence rates | This method is used by PBL (van den Born et al., 2016). | CO2
4 | Arets et al. (2016) | 19 t CO2 ha−1 yr−1 | – | This method was used for the national CO2 counting by RIVM (RIVM, 2016). | CO2